## wyostat_pcb_BoM
No | Designator | Package | Quantity | Designation | Digi PN | Mfr. | Mfg PN | Decription | Link
1 | BT1 | CR2032_SMD | 1 | Batt_RTC | BK-912-ND | MPD (Memory Protection Devices) | BK-912 | HOLDER COIN CELL 20MM SMD | https://www.digikey.com/product-detail/en/mpd-memory-protection-devices/BK-912/BK-912-ND/2647825
2 | BATT1 | CR2032 | 1 | Battery Coin 2032 | P189-ND | Panasonic – BSG | CR2032 | BATTERY LITHIUM 3V COIN 20MM | https://www.digikey.com/product-detail/en/panasonic-bsg/CR2032/P189-ND/31939
3 | C1,C3,C5 | C_1210 | 3 | 10nF,120V | 399-12880-1-ND | KEMET | LDEIB2100KA0N00 | CAP FILM 10000PF 10% 250VDC 1210 | https://www.digikey.com/product-detail/en/kemet/LDEIB2100KA0N00/399-12880-1-ND/5731504
4 | C2,C4,C6 | C_2220 | 3 | 47nF,63V | 399-12871-1-ND | KEMET | LDEEB2470KA0N00 | CAP FILM 0.047UF 10% 100VDC 1210 | https://www.digikey.com/product-detail/en/kemet/LDEEB2470KA0N00/399-12871-1-ND/5731513
5 | C7,C8 | C_0805 | 2 | 100nF | 399-1169-1-ND | KEMET | C0805C104M5RACTU | CAP CER 0.1UF 50V X7R 0805 | https://www.digikey.com/product-detail/en/kemet/C0805C104M5RACTU/399-1169-1-ND/411444
6 | C9 | C_0805 | 1 | 100nF,100V | 1276-6733-1-ND | Samsung Electro-Mechanics | CL21B104KCFWPNE | CAP CER 0.1UF 100V X7R 0805 | https://www.digikey.com/product-detail/en/samsung-electro-mechanics/CL21B104KCFWPNE/1276-6733-1-ND/5961592
7 | C10 | CP_Elec_10x10 | 1 | 100uF,50V | 565-4786-1-ND | United Chemi-Con | HHXC500ARA101MJA0G | CAP ALUM POLY 100UF 20% 50V SMD | https://www.digikey.com/product-detail/en/united-chemi-con/HHXC500ARA101MJA0G/565-4786-1-ND/7556757
8 | C11 | C_0805 | 1 | 2.2uF,50V | 587-4963-1-ND | Taiyo Yuden | UMK212BB7225MG-T | CAP CER 2.2UF 50V X7R 0805 | https://www.digikey.com/product-detail/en/taiyo-yuden/UMK212BB7225MG-T/587-4963-1-ND/6563806
9 | C12 | C_0805 | 1 | 1uF | 587-2910-1-ND | Taiyo Yuden | UMK212B7105KG-T | CAP CER 1UF 50V X7R 0805 | https://www.digikey.com/product-detail/en/taiyo-yuden/UMK212B7105KG-T/587-2910-1-ND/2649030
10 | C13 | C_0805 | 1 | 3.3nF | 399-1153-1-ND | KEMET | C0805C332K5RACTU | CAP CER 3300PF 50V X7R 0805 | https://www.digikey.com/product-detail/en/kemet/C0805C332K5RACTU/399-1153-1-ND/411428
11 | C14 | C_0805 | 1 | 10uF | 587-3319-1-ND | Taiyo Yuden | EMK212BB7106MG-T | CAP CER 10UF 16V X7R 0805 | https://www.digikey.com/product-detail/en/taiyo-yuden/EMK212BB7106MG-T/587-3319-1-ND/4157364
12 | C15 | C_0805 | 1 | 4.7uF | 587-2394-1-ND | Taiyo Yuden | EMK212B7475KG-T | CAP CER 4.7UF 16V X7R 0805 | https://www.digikey.com/product-detail/en/taiyo-yuden/EMK212B7475KG-T/587-2394-1-ND/2179007
13 | D1,D2,D3 | LED_0603 | 3 | LED | 160-1828-1-ND | Lite-On Inc. | LTST-C193KGKT-5A | LED GREEN CLEAR 0603 SMD | https://www.digikey.com/product-detail/en/lite-on-inc/LTST-C193KGKT-5A/160-1828-1-ND/2356247
14 | D4 | Diode_bridge | 1 | DiodeBridge | MDB6SFSCT-ND | ON Semiconductor | MDB6S | IC BRIDGE DIODE 600V 4-MICRODIP | https://www.digikey.com/product-detail/en/on-semiconductor/MDB6S/MDB6SFSCT-ND/3137112
15 | D5 | D_SOD-323_HandSoldering | 1 | CDSOD323-T05L | CDSOD323-T05LCT-ND | Bourns Inc. | CDSOD323-T05L | TVS DIODE 5V 18.3V SOD323 | https://www.digikey.com/product-detail/en/bourns-inc/CDSOD323-T05L/CDSOD323-T05LCT-ND/5355715
16 | F1 | Fuse_SMD2920 | 1 | Polyfuse | 507-1743-1-ND | Bel Fuse Inc. | 0ZCF0075AF2C | PTC RESET FUSE 60V 750MA 2920 | https://www.digikey.com/product-detail/en/bel-fuse-inc/0ZCF0075AF2C/507-1743-1-ND/4156174
17 | J1,J2,J3,J4 | TerminalBlock_Pheonix_MPT-2.54mm_2pol | 4 | 24VAC IN,OUT1,OUT2,OUT3 | A98333-ND | TE Connectivity AMP Connectors | 282834-2 | TERM BLOCK 2POS SIDE ENT 2.54MM | https://www.digikey.com/product-detail/en/te-connectivity-amp-connectors/282834-2/A98333-ND/1150135
18 | J13 | USB_Micro-B_Molex-105017-0001 | 1 | USB_microAB | WM1399CT-ND | Molex, LLC | 1050170001 | CONN RCPT MICRO USB R/A SMD | https://www.digikey.com/product-detail/en/molex-llc/1050170001/WM1399CT-ND/2350885
19 | J16 | Pin_Header_Straight_1x04 | 1 | 5V_SEL | 732-5317-ND | Wurth Electronics Inc. | 61300411121 | CONN HEADER 4 POS 2.54 | https://www.digikey.com/product-detail/en/wurth-electronics-inc/61300411121/732-5317-ND/4846827
20 | Shorting link for J16 |  | 1 |  | S9337-ND | Sullins Connector Solutions | QPC02SXGN-RC | CONN JUMPER SHORTING .100" GOLD | https://www.digikey.com/product-detail/en/sullins-connector-solutions/QPC02SXGN-RC/S9337-ND/2618262
21 | L1 | Inductor_ELL8TP | 1 | 22uH | PCD2446CT-ND | Panasonic Electronic Components | ELL-8TP220MB | FIXED IND 22UH 2A 55 MOHM SMD | https://www.digikey.com/product-detail/en/panasonic-electronic-components/ELL-8TP220MB/PCD2446CT-ND/5673833
22 | L2,L4 | R_0805 | 2 | 330E | 445-1569-1-ND | TDK Corporation | MPZ2012S331AT000 | FERRITE BEAD 330 OHM 0805 1LN | https://www.digikey.com/product-detail/en/tdk-corporation/MPZ2012S331AT000/445-1569-1-ND/571899
23 | Q1,Q2,Q3 | DPAK-2 | 3 | BTA204S | 1740-1106-1-ND | WeEn Semiconductors | BTA204S-600E,118 | TRIAC SENS GATE 600V 4A DPAK | https://www.digikey.com/product-detail/en/ween-semiconductors/BTA204S-600E118/1740-1106-1-ND/2531110
24 | R1,R5,R7,R12,R13,R17 | R_0805 | 6 | 360 | 311-360CRCT-ND | Yageo | RC0805FR-07360RL | RES SMD 360 OHM 1% 1/8W 0805 | https://www.digikey.com/product-detail/en/yageo/RC0805FR-07360RL/311-360CRCT-ND/730833
25 | R2,R8,R14,R23,R24,R25 | R_0805 | 6 | 0E | YAG3755CT-ND | Yageo | AC0805JR-070RL | RES SMD 0 OHM JUMPER 1/8W 0805 | https://www.digikey.com/product-detail/en/yageo/AC0805JR-070RL/YAG3755CT-ND/6006604
26 | R3,R9,R15 | R_0805 | 3 | 200 | 311-200ARCT-ND | Yageo | RC0805JR-07200RL | RES SMD 200 OHM 5% 1/8W 0805 | https://www.digikey.com/product-detail/en/yageo/RC0805JR-07200RL/311-200ARCT-ND/731226
27 | R4,R10,R16 | R_0805 | 3 | 300 | 311-300ARCT-ND | Yageo | RC0805JR-07300RL | RES SMD 300 OHM 5% 1/8W 0805 | https://www.digikey.com/product-detail/en/yageo/RC0805JR-07300RL/311-300ARCT-ND/731254
28 | R6,R11,R18 | R_0805 | 3 | 39 | 311-39ARCT-ND | Yageo | RC0805JR-0739RL | RES SMD 39 OHM 5% 1/8W 0805 | https://www.digikey.com/product-detail/en/yageo/RC0805JR-0739RL/311-39ARCT-ND/731268
29 | R19,R20,R21,R22,R26,R27 | R_0805 | 6 | 10k | 311-10KARCT-ND | Yageo | RC0805JR-0710KL | RES SMD 10K OHM 5% 1/8W 0805 | https://www.digikey.com/product-detail/en/yageo/RC0805JR-0710KL/311-10KARCT-ND/731188
30 | R28,R29 | R_0805 | 2 | 4K7 | 311-4.70KCRCT-ND | Yageo | RC0805FR-074K7L | RES SMD 4.7K OHM 1% 1/8W 0805 | https://www.digikey.com/product-detail/en/yageo/RC0805FR-074K7L/311-4.70KCRCT-ND/730876
31 | S1,S2,S3,S4 | SW_SPST_CK_KSCx | 4 | SW-ENTER,SW-INC,SW-DEC,SW-MODE | 450-1133-ND | TE Connectivity ALCOSWITCH Switches | FSM6JSMA | SWITCH TACTILE SPST-NO 0.05A 24V | https://www.digikey.com/product-detail/en/te-connectivity-alcoswitch-switches/FSM6JSMA/450-1133-ND/525822
32 | U1,U2,U3 | Optocoupler_6pin_smd | 3 | MOC3063M | MOC3063SR2MCT-ND | ON Semiconductor | MOC3063SR2M | OPTOISOLATOR 4.17KV TRIAC 6SMD | https://www.digikey.com/product-detail/en/on-semiconductor/MOC3063SR2M/MOC3063SR2MCT-ND/1626439
33 | U4 | Wemos_Lolin | 1 | Wemos-Lolin
34 | U5 | TDFN-10 | 1 | MAX17502FATB+T | MAX17502FATB+TCT-ND | Maxim Integrated | MAX17502FATB+T | IC REG BUCK 5V 1A SYNC 10TDFN | https://www.digikey.com/product-detail/en/maxim-integrated/MAX17502FATB-T/MAX17502FATB-TCT-ND/4807778
35 | U130 | DS3231 | 1 | DS3231N | DS3231M+-ND | Maxim Integrated | DS3231M+ | IC RTC CLK/CALENDAR I2C 16-SOIC | https://www.digikey.com/product-detail/en/maxim-integrated/DS3231M/DS3231M-ND/2402420

## BoM_PCB
Id | Designator | Package | Quantity | Designation | Supplier and ref
1 | BT1 | CR2032_SMD2 | 1 | Batt_RTC
2 | C1,C3,C5 | C_1210 | 3 | 10nF,120V |  | 8. 10nF/120V AC : LDEIB2100KA0N00
3 | C2,C4,C6 | C_1210 | 3 | 47nF,63V |  | 9. 47nF/63V AC : LDEEB2470KA0N00
4 | C7,C8 | C_0805 | 2 | 100nF
5 | C9 | C_0805 | 1 | 100nF,100V
6 | C10 | CP_Elec_10x10 | 1 | 100uF,50V |  | 11. 100uF/50V Elco : HHXC500ARA101MJA0G | : EMZA630ADA101MJA0G
7 | C11 | C_0805 | 1 | 2.2uF,50V
8 | C12 | C_0805 | 1 | 1uF
9 | C13 | C_0805 | 1 | 3.3nF
10 | C14 | C_0805 | 1 | 10uF
11 | C15 | C_0805 | 1 | 4.7uF
12 | D1,D2,D3 | LED_0603 | 3 | LED |  | 4. LED : LTST-C193KGKT-5A
13 | D4 | Diode_bridge | 1 | DiodeBridge |  | 5. Bridge Rectifier : MDB6S
14 | D5 | D_SOD-323_HandSoldering | 1 | CDSOD323-T05L
15 | F1 | Fuse_SMD2920 | 1 | Polyfuse |  | 6. PTC Fuse : 0ZCF0075AF2C
16 | J1 | TerminalBlock_Pheonix_MPT-2.54mm_2pol | 1 | 24 V AC IN
| J2 | TerminalBlock_Pheonix_MPT-2.54mm_2pol | 1 | OUT1
| J3 | TerminalBlock_Pheonix_MPT-2.54mm_2pol | 1 | OUT2
| J4 | TerminalBlock_Pheonix_MPT-2.54mm_2pol | 1 | OUT3
17 | J13 | USB_Micro-B_Molex-105017-0001 | 1 | USB_microAB
18 | J16 | Pin_Header_Straight_1x04 | 1 | 5V_SEL
19 | L1 | Inductor_ELL8TP | 1 | 22uH |  | 10. Inductor L1 : ELL-8TP220MB
20 | L2,L4 | R_0805 | 2 | 330E
21 | Q1,Q2,Q3 | DPAK-2 | 3 | BTA204S-600E,118 |  | : BTA204S-600E,118 (SMD) | 3. Triac : BT134-600E,127 (TH)
22 | R1,R5,R7,R12,R13,R17 | R_0805 | 6 | 360
23 | R2,R8,R14,R23,R24,R25 | R_0805 | 6 | 0E
24 | R3,R9,R15 | R_0805 | 3 | 200
25 | R4,R10,R16 | R_0805 | 3 | 300
26 | R6,R11,R18 | R_0805 | 3 | 39
27 | R19,R20,R21,R22,R26,R27 | R_0805 | 6 | 10k
28 | R28,R29 | R_0805 | 2 | 4K7
29 | S1 | SW_SPST_CK_KSCx | 1 | SW-ENTER
| S2 | SW_SPST_CK_KSCx | 1 | SW-INC
| S3 | SW_SPST_CK_KSCx | 1 | SW-DEC
| S4 | SW_SPST_CK_KSCx | 1 | SW-MODE
30 | U1,U2,U3 | Optocoupler_6pin_smd | 3 | MOC3063M |  | 2. Opto : MOC3063SR2M
31 | U4 | Wemos_Lolin | 1 | Wemos-Lolin |  | 1. ESP32 : Wemos Lolin
32 | U5 | TDFN-10 | 1 | MAX17502FATB+T |  | 7. DC-DC Converter : MAX17502
33 | U6 | DS3231 | 1 | DS3231N
| G1 | Logo-WL3 | 1 | LOGO_WL
| G2 | OSHW_6mm | 1 | OSHW
| G3 | KiCad-Logo2_6mm_SilkScreen | 1 | KiCad
| JP4 | LED_0402 | 1 | GND
| J5 | Pin_Header_Straight_1x04 | 1 | I2C_ext1
| J6 | pad_rect_smd | 1 | RH
| J7 | pad_rect_smd | 1 | RC
| J8 | pad_rect_smd | 1 | C
| J9 | pad_rect_smd | 1 | Y1
| J10 | pad_rect_smd | 1 | Y2
| J11 | pad_rect_smd | 1 | G
| J12 | pad_rect_smd | 1 | W1
| J14 | pad_rect_smd | 1 | W2
| JP1,JP2,JP3 | LED_0402 | 3 | LED_en
| SC1,SC2,SC3,SC4 | MountingHole_3.2mm_M3_Pad_Via | 4 | SCREW
| TP1 | Pin_Header_Straight_1x01 | 1 | ~RST
| TP2 | Pin_Header_Straight_1x01 | 1 | SQR
| TP3 | Pin_Header_Straight_1x01 | 1 | 32kHz

## BoM_SCH
No | Reference | Value | Footprint | Datasheet | manf# | DNP | Field4 | Field5 | Field6 | Field7 | Field8 | Field9 | Field10 | Field11 | Digikey
1 | R6 | 39 | wyostat_fp:R_0805 |  | Value | -
| R11 | 39 | wyostat_fp:R_0805 |  | Value | -
| R18 | 39 | wyostat_fp:R_0805 |  | Value | -
2 | R3 | 200 | wyostat_fp:R_0805 |  | Value
| R9 | 200 | wyostat_fp:R_0805 |  | Value
| R15 | 200 | wyostat_fp:R_0805 |  | Value
3 | R4 | 300 | wyostat_fp:R_0805 |  | Value
| R10 | 300 | wyostat_fp:R_0805 |  | Value
| R16 | 300 | wyostat_fp:R_0805 |  | Value
4 | R1 | 360 | wyostat_fp:R_0805 |  | Value
| R5 | 360 | wyostat_fp:R_0805 |  | Value | -
| R7 | 360 | wyostat_fp:R_0805 |  | Value
| R12 | 360 | wyostat_fp:R_0805 |  | Value | -
| R13 | 360 | wyostat_fp:R_0805 |  | Value
| R17 | 360 | wyostat_fp:R_0805 |  | Value | -
5 | R2 | 0E | wyostat_fp:R_0805 |  | Value | -
| R8 | 0E | wyostat_fp:R_0805 |  | Value | -
| R14 | 0E | wyostat_fp:R_0805 |  | Value | -
| R23 | 0E | wyostat_fp:R_0805 |  | Value | DNP
| R24 | 0E | wyostat_fp:R_0805 |  | Value | DNP
| R25 | 0E | wyostat_fp:R_0805 |  | Value | DNP
6 | C12 | 1uF | wyostat_fp:C_0805
7 | C11 | 2.2uF,50V | wyostat_fp:C_0805
8 | C13 | 3.3nF | wyostat_fp:C_0805
9 | R28 | 4K7 | wyostat_fp:R_0805
| R29 | 4K7 | wyostat_fp:R_0805
10 | C15 | 4.7uF | wyostat_fp:C_0805 |  | Value
11 | J16 | 5V_SEL | wyostat_fp:Pin_Header_Straight_1x04
12 | R19 | 10k | wyostat_fp:R_0805
| R20 | 10k | wyostat_fp:R_0805
| R21 | 10k | wyostat_fp:R_0805
| R22 | 10k | wyostat_fp:R_0805
| R26 | 10k | wyostat_fp:R_0805
| R27 | 10k | wyostat_fp:R_0805
13 | C1 | 10nF,120V | wyostat_fp:C_1210
| C3 | 10nF,120V | wyostat_fp:C_1210
| C5 | 10nF,120V | wyostat_fp:C_1210
14 | C14 | 10uF | wyostat_fp:C_0805
15 | L1 | 22uH | wyostat_fp:Inductor_ELL8TP |  | mfr_pn
16 | J1 | 24 V AC IN | wyostat_fp:TerminalBlock_Pheonix_MPT-2.54mm_2pol |  | Value
| J2 | OUT1 | wyostat_fp:TerminalBlock_Pheonix_MPT-2.54mm_2pol |  | Value
| J3 | OUT2 | wyostat_fp:TerminalBlock_Pheonix_MPT-2.54mm_2pol |  | Value
| J4 | OUT3 | wyostat_fp:TerminalBlock_Pheonix_MPT-2.54mm_2pol |  | Value
17 | C2 | 47nF,63V | wyostat_fp:C_1210 |  | Value | DNP
| C4 | 47nF,63V | wyostat_fp:C_1210 |  | Value | DNP
| C6 | 47nF,63V | wyostat_fp:C_1210 |  | Value | DNP
18 | C7 | 100nF | wyostat_fp:C_0805
| C8 | 100nF | wyostat_fp:C_0805
19 | C9 | 100nF,100V | wyostat_fp:C_0805
20 | C10 | 100uF,50V | wyostat_fp:CP_Elec_10x10
21 | L2 | 330E | wyostat_fp:R_0805 |  | Value
| L4 | 330E | wyostat_fp:R_0805 |  | Value
22 | BT1 | Batt_RTC | wyostat_fp:CR2032_SMD2 | [11 empty] | BU2032SM-HD-GCT-ND
23 | Q1 | BTA204S-600E,118 | wyostat_fp:DPAK-2
| Q2 | BTA204S-600E,118 | wyostat_fp:DPAK-2
| Q3 | BTA204S-600E,118 | wyostat_fp:DPAK-2
24 | D5 | CDSOD323-T05L | Diodes_SMD:D_SOD-323_HandSoldering
25 | D4 | DiodeBridge | wyostat_fp:Diode_bridge
26 | U6 | DS3231N | wyostat_fp:DS3231
27 | D1 | LED | wyostat_fp:LED_0603 |  |  |  | LED SS 5MM 625NM RED DIFF | 2V, 10mA | Round with Domed Top, 5mm, T-1 3/4 | Kingbright Corp | WP7113ID | Digikey | 754-1264-ND | http://www.digikey.com/product-detail/en/WP7113ID/754-1264-ND/1747663
| D2 | LED | wyostat_fp:LED_0603 |  |  |  | LED SS 5MM 625NM RED DIFF | 2V, 10mA | Round with Domed Top, 5mm, T-1 3/4 | Kingbright Corp | WP7113ID | Digikey | 754-1264-ND | http://www.digikey.com/product-detail/en/WP7113ID/754-1264-ND/1747663
| D3 | LED | wyostat_fp:LED_0603 |  |  |  | LED SS 5MM 625NM RED DIFF | 2V, 10mA | Round with Domed Top, 5mm, T-1 3/4 | Kingbright Corp | WP7113ID | Digikey | 754-1264-ND | http://www.digikey.com/product-detail/en/WP7113ID/754-1264-ND/1747663
28 | U5 | MAX17502FATB+T | wyostat_fp:TDFN-10 |  | mfr_pn
29 | U1 | MOC3063M | wyostat_fp:Optocoupler_6pin_smd
| U2 | MOC3063M | wyostat_fp:Optocoupler_6pin_smd
| U3 | MOC3063M | wyostat_fp:Optocoupler_6pin_smd
30 | F1 | Polyfuse | wyostat_fp:Fuse_SMD2920
31 | S3 | SW-DEC | wyostat_fp:SW_SPST_CK_KSCx
| S1 | SW-ENTER | wyostat_fp:SW_SPST_CK_KSCx
| S2 | SW-INC | wyostat_fp:SW_SPST_CK_KSCx
| S4 | SW-MODE | wyostat_fp:SW_SPST_CK_KSCx
32 | J13 | USB_microAB | wyostat_fp:USB_Micro-B_Molex-105017-0001 |  | Value
33 | U4 | Wemos-Lolin | wyostat_fp:Wemos_Lolin
| G1 | LOGO_WL | wyostat_fp:Logo-WL3 |  | Value
| G2 | OSHW | wyostat_fp:OSHW_6mm |  | Value
| G3 | KiCad | wyostat_fp:KiCad-Logo2_6mm_SilkScreen |  | Value
| JP1 | LED_en | wyostat_fp:LED_0402
| JP2 | LED_en | wyostat_fp:LED_0402
| JP3 | LED_en | wyostat_fp:LED_0402
| JP4 | GND | wyostat_fp:LED_0402
| J5 | I2C_ext1 | wyostat_fp:Pin_Header_Straight_1x04
| TP1 | ~RST | wyostat_fp:Pin_Header_Straight_1x01
| TP2 | SQR | wyostat_fp:Pin_Header_Straight_1x01
| TP3 | 32kHz | wyostat_fp:Pin_Header_Straight_1x01
| J6 | RH | wyostat_fp:pad_rect_smd
| J7 | RC | wyostat_fp:pad_rect_smd
| J8 | C | wyostat_fp:pad_rect_smd
| J9 | Y1 | wyostat_fp:pad_rect_smd
| J10 | Y2 | wyostat_fp:pad_rect_smd
| J11 | G | wyostat_fp:pad_rect_smd
| J12 | W1 | wyostat_fp:pad_rect_smd
| J14 | W2 | wyostat_fp:pad_rect_smd
| SC1 | SCREW | wyostat_fp:MountingHole_3.2mm_M3_Pad_Via
| SC2 | SCREW | wyostat_fp:MountingHole_3.2mm_M3_Pad_Via
| SC3 | SCREW | wyostat_fp:MountingHole_3.2mm_M3_Pad_Via
| SC4 | SCREW | wyostat_fp:MountingHole_3.2mm_M3_Pad_Via